## fireball
Reference	Quantity	Value	AliExpress price (Euro)	Farnell price (Euro)	AliExpress link	Farnell link
C1 C2 C3 C4 C5 C6	6	47u 35V	6.9	16.32	https://www.aliexpress.com/item/100-original-genuine-SMD-tantalum-capacitor-47-uf-35-v-tantalum-capacitor-quality-solid-SMD-package/32674324555.html	http://lv.farnell.com/kemet/t495x476k035ate300/cap-tant-47uf-35v-case-x/dp/1692408
D1	1	MBRS540T3G	0.0664	0.527	https://www.aliexpress.com/item/Free-shipping-50PCS-SMD-SS54-1N5824-SMC-5A-40V/1982598919.html	http://lv.farnell.com/on-semiconductor/mbrs540t3g/diode-schottky-power-40v-5a-smc/dp/2101838
D2 D3 D4	3	SS14	0.0276	1.104	https://www.aliexpress.com/item/Free-shipping-100pcs-sma-1n5819-smd-1A-40V-do-214ac-Schottky-diode-SOt-23-diode-ss14/32337470783.html	http://lv.farnell.com/multicomp/ss14/diode-schottky-1a-40v/dp/4085159
J1 J10 J11 J12 J13 J14 J15 J16 J17 J18 J19 J2 J20 J3 J4 J5 J6 J7 J8 J9	4	63849-1	0.16	0.588	https://www.aliexpress.com/item/Free-shipping-100pcs-6-3-Inserts-Plug-Spring-Terminal-250-PCB-Solder-lug-DJ611-6-3/32700880913.html	http://lv.farnell.com/te-connectivity-amp/63849-1/tab-250-pcb-032tpbr/dp/1772662
L1 L2 L3	3	MCSD75-470KU	0.546	2.034	https://www.aliexpress.com/item/CD75-SMT-inductance-Copper-core-1-a-current-47-uh-470-power-inductor-7-8-7/32789994932.html	http://lv.farnell.com/multicomp/mcsd75-470ku/inductor-47uh-10-smd/dp/1864141
R1 R2 R3	3	10k	0.0408	0.0408		http://lv.farnell.com/yageo-phycomp/rc0805fr-0710kl/res-thick-film-10k-1-0-125w-0805/dp/9237755
R4 R5 R6	3	ERJ14RSFR15U	0.0453	1.287	https://www.aliexpress.com/item/1206-SMD-Resistor-1-0-15-ohm-5000pcs-lot/32307480000.html	http://lv.farnell.com/panasonic-electronic-components/erj14rsfr15u/resistor-1210-0-25w-1-0r15/dp/1717895
U1 U2 U3	3	PT4115E	0.135	0.135	https://www.aliexpress.com/item/200pcs-LOT-free-shipping-PT4115B89E-PT4115B-PT4115-4115-SOT-89-5-100-New-and-High-Quality/32359827347.html	No
U4 U5 U6	3	JH-9RGB14G45	3	3	https://www.aliexpress.com/item/Epileds-45mil-chip-RGB-color-high-power-9W-led-diode/1817133553.html	No

Summary (net)			10.9211	25.0358