## fireball
Reference	Quantity	Value	Farnell price (Euro)	Farnell link
C1 C2 C3	3	15uF 50V	25,17	https://lv.farnell.com/kemet/t495x156k050ate200/cap-15-f-50v-10-2917-smd/dp/1358517
C4 C5 C6	3	10 µF 35V	0,614	https://uk.farnell.com/tdk/c2012x5r1v106k085ac/cap-10-f-35v-10-x5r-0805/dp/2528772
D1	1	MBRS540T3G	0,527	http://lv.farnell.com/on-semiconductor/mbrs540t3g/diode-schottky-power-40v-5a-smc/dp/2101838
D2 D3 D4	3	SS14	1,104	http://lv.farnell.com/multicomp/ss14/diode-schottky-1a-40v/dp/4085159
J1 J10 J11 J12 J13 J14 J15 J16 J17 J18 J19 J2 J20 J3 J4 J5 J6 J7 J8 J9	4	63849-1	0,588	http://lv.farnell.com/te-connectivity-amp/63849-1/tab-250-pcb-032tpbr/dp/1772662
L1 L2 L3	3	MCSD75-470KU	2,034	http://lv.farnell.com/multicomp/mcsd75-470ku/inductor-47uh-10-smd/dp/1864141
R1 R2 R3	3	ERJ14BQFR30U	0,0764	https://lv.farnell.com/panasonic/erj14bqfr30u/current-sense-res-0r3-1-500-mw/dp/2797506
U1 U2 U3	3	AL8860WT-7	0,338	https://lv.farnell.com/diodes-inc/al8860wt-7/led-driver-buck-1mhz-tsot-25-5/dp/2709525
LED1 LED2 LED3	3	ASMG-ST00-00001 - High Brightness LED, Red, Green, Blue, 170 °, R 2.2V, G 3.4V, B 3.4V, R 623nm, G 525nm, B 465nm	7,44	https://uk.farnell.com/broadcom-limited/asmg-st00-00001/led-hb-rgb-55-95-20lm/dp/2858852RL
R4 R5 R6	3	0 Omhs 1206	0,699	https://lv.farnell.com/vishay/wsl120600000zea9/current-sense-res-0r0-250-mw-1206/dp/1107346
BGA-STD-010 - Heat Sink, For Ball Grid Array, Standard, 27 °C/W, BGA, 13.5 mm, 10 mm, 13 mm	3		1	https://uk.farnell.com/abl-heatsinks/bga-std-010/heat-sink-bga-standard-27-c-w/dp/2084424
	1	XT60 Male
	1	Dupont 3-pin
	0,3	18 AWG Red+Black
Summary (net)	0,3	26 AWG 3-wire

			39,5904